## Info
Document Information
Name | UART reference
Category | IP reference
Author | Florent Rotenberg
Version | 1.0
Status | Fisrt Release
Description | UART interface definition
IP Information
IP type | UART
Delivery Type
History
Date | Modification | Author
26/10/2016 | 1st release | F.Rotenberg
Content
Info | This sheet. General information about document usage
Usage | Guidelines on how to used the various sheet
IP Release | Release information sheet describing
IPIF_relx.x | IP interface description reference, describing IP symbol/entity and integration and test information relative to IP interface.
IPDESCR_Relx.x | Description of the main features of the IP
IPREGLIST_rely.y | Description of the list of registers used by IP. Registers can be physically instanciated inside IP or outside IP.
IPREGMAP_relz.z | Description of mapping of bit fields when registers are internal to IP. This sheet is optional for IP which are not instanciating registers as information can be build from IPIF and IPRELIST sheet.
IPTREGMAP_relz.z | Description of mapping of test bit field when registers are internal to IP. This sheet is optional for IP which are not instanciating registers as information can be build from IPIF and IPRELIST sheet.

## Usage
IP Release Sheet
| Column | Description | Possible Value
| Version | IP release version numeroted as [major release].[minor release]. A release is major whenever IP interface is modified. | X.Y. Z
| Release description | This is a free text entry expliciting the release main modifications and purpose. | Text
| IPIF | IPIF sheet version to be used for this release. | X.Y. Z
| IPDESCR | IPDESCR sheet version to nbe used for this release | X.Y.Z
| IPREGLIST | IPREGLIST sheet version to be used for this release. | X.Y. Z
| IPREGMAP | IPREGMAP sheet version to be used for this release. | X.Y. Z
| IPDOC | IPDOC version to be used for this release. | X.Y. Z
| GIT version | GIT database number corresponding to IP design code and IP reference XLS. | Integer
IPIF sheet
IP Interface description | IP Pin Name | Name of IP Pin. This must must exactly name find in code or schematic (including case).
| Direction | Direction or type of signal | In,Out,IO
| Type | Analog, Digital, supply, DR (Dual Rail), SR (SingleRail) | Analog,Digital, VDD, GND, DR, SR
Voltage Domain
Clock domain
IO
Size
Reset Value
Description
Integration information | Integration comment
Core Interface
Register Interface
Register name
DFT value
Level Shifter
Isolation cell
Connected to
Load
Drive
Destination supply
Hard Macro information | location
layer
Antenna
Additonal Information | FreeText 1
FreeText 2
Driver information | Function1
Function2

## IP Release
Version | Release description | IPIF | IPDESCR | IPREGLIST | IPREGMAP | IPDOC | GIT version
1.0.0 |  | Rel1.0.0 | Rel1.0.0 | Rel1.0.0 | Rel1.0.0

## IPIF_rel1.0.0
IP Interface description | [8 empty] | Integration information | [12 empty] | Hard Macro information |  |  | Additonal Information |  | Driver information
IP Pin Name | Direction | Type | Voltage Domain | Clock domain | IO | Size | Reset Value | Description | Integration comment | Core Interface | Register Interface | Register name | Bit position | Trim during production | DFT value | Level Shifter | Isolation cell | Connected to | Load | Drive | Destination supply | location | layer | Antenna | FreeText 1 | FreeText 2 | Function1 | Function2
clk_i | IN | digital
rstn_i | IN | digital
uart_rx_i | IN | digital
uart_tx_o | OUT | digital
cfg_data_i | IN | digital
cfg_addr_i | IN | digital
cfg_valid_i | IN | digital
cfg_rwn_i | IN | digital
cfg_data_o | OUT | digital
cfg_ready_o | OUT | digital
cfg_rx_startaddr_o | OUT | digital
cfg_rx_size_o | OUT | digital
cfg_rx_datasize_o | OUT | digital
cfg_rx_continuous_o | OUT | digital
cfg_rx_en_o | OUT | digital
cfg_rx_clr_o | OUT | digital
cfg_rx_en_i | IN | digital
cfg_rx_pending_i | IN | digital
cfg_rx_curr_addr_i | IN | digital
cfg_rx_bytes_left_i | IN | digital
cfg_tx_startaddr_o | OUT | digital
cfg_tx_size_o | OUT | digital
cfg_tx_datasize_o | OUT | digital
cfg_tx_continuous_o | OUT | digital
cfg_tx_en_o | OUT | digital
cfg_tx_clr_o | OUT | digital
cfg_tx_en_i | IN | digital
cfg_tx_pending_i | IN | digital
cfg_tx_curr_addr_i | IN | digital
cfg_tx_bytes_left_i | IN | digital
data_rx_datasize_o | OUT | digital
data_rx_data_o | OUT | digital
data_rx_valid_o | OUT | digital
data_rx_ready_i | IN | digital
data_tx_datasize_o | OUT | digital
data_tx_data_i | IN | digital
data_tx_valid_i | IN | digital
data_tx_ready_o | OUT | digital

## IPDESCR_rel1.0.0
Description
UART component manages the following features: - Standard full-duplex UART interface - Configurable baudrate related to SoC domain clock frequency - Configurable parity bit generation and check - Configurable stop bit length - Configurable character length

## IPREGLIST_rel1.0.0
Register Name | Header | Address | Size | Register Type | Host Access Type | IP access Type | Default Value | Description | FootNote | Comment
RX_SADDR |  | 0x0 | 32 | Config | R/W | R/W | 0x0 | uDMA RX UART buffer base address configuration register.
RX_SIZE |  | 0x4 | 32 | Config | R/W | R/W | 0x0 | uDMA RX UART buffer size configuration register.
RX_CFG |  | 0x8 | 32 | Config | R/W | R/W | 0x0 | uDMA RX UART stream configuration register.
TX_SADDR |  | 0x10 | 32 | Config | R/W | R/W | 0x0 | uDMA TX UART buffer base address configuration register.
TX_SIZE |  | 0x14 | 32 | Config | R/W | R/W | 0x0 | uDMA TX UART buffer size configuration register.
TX_CFG |  | 0x18 | 32 | Config | R/W | R/W | 0x0 | uDMA TX UART stream configuration register.
STATUS |  | 0x20 | 32 | Status | R | W | 0x0 | uDMA UART status register.
SETUP |  | 0x24 | 32 | Config | R/W | R | 0x0 | UDMA UART configuration register.

## IPREGMAP_rel1.0.0
Bit field | Register | Bit Position | Size | Host Access Type | IP access Type | Reset Value | Description
RX_SADDR | RX_SADDR | 0 | 16 | R/W | R/W | 0x0 | RX buffer base address bitfield: - Read: returns value of the buffer pointer until transfer is finished. Else returns 0. - Write: sets RX buffer base address
RX_SIZE | RX_SIZE | 0 | 17 | R/W | R/W | 0x0 | RX buffer size bitfield in bytes. (128kBytes maximum) - Read: returns remaining buffer size to transfer. - Write: sets buffer size.
CONTINOUS | RX_CFG | 0 | 1 | R/W | R/W | 0x0 | RX channel continuous mode bitfield: -1'b0: disabled -1'b1: enabled At the end of the buffer transfer, the uDMA reloads the address / buffer size and starts a new transfer.
EN | RX_CFG | 4 | 1 | R/W | R/W | 0x0 | RX channel enable and start transfer bitfield: -1'b0: disable -1'b1: enable and start the transfer This signal is used also to queue a transfer if one is already ongoing.
CLR | RX_CFG | 5 | 1 | W | R | 0x0 | RX channel clear and stop transfer: -1'b0: disable -1'b1: stop and clear the on-going transfer
PENDING | RX_CFG | 5 | 1 | R | W | 0x0 | RX transfer pending in queue status flag: -1'b0: no pending transfer in the queue -1'b1: pending transfer in the queue
TX_SADDR | TX_SADDR | 0 | 16 | R/W | R/W | 0x0 | TX buffer base address bitfield: - Read: returns value of the buffer pointer until transfer is finished. Else returns 0. - Write: sets buffer base address
TX_SIZE | TX_SIZE | 0 | 17 | R/W | R/W | 0x0 | TX buffer size bitfield in bytes. (128kBytes maximum) - Read: returns remaining buffer size to transfer. - Write: sets buffer size.
CONTINOUS | TX_CFG | 0 | 1 | R/W | R/W | 0x0 | TX channel continuous mode bitfield: -1'b0: disabled -1'b1: enabled At the end of the buffer transfer, the uDMA reloads the address / buffer size and starts a new transfer.
EN | TX_CFG | 4 | 1 | R/W | R/W | 0x0 | TX channel enable and start transfer bitfield: -1'b0: disabled -1'b1: enable and start the transfer This signal is used also to queue a transfer if one is already ongoing.
CLR | TX_CFG | 5 | 1 | W | R | 0x0 | TX channel clear and stop transfer bitfield: -1'b0: disabled -1'b1: stop and clear the on-going transfer
PENDING | TX_CFG | 5 | 1 | R | W | 0x0 | TX transfer pending in queue status flag: -1'b0: no pending transfer in the queue -1'b1: pending transfer in the queue
TX_BUSY | STATUS | 0 | 1 | R | W | 0x0 | TX busy status flag: - 1'b0: no TX transfer on-going - 1'b1: TX transfer on-going
RX_BUSY | STATUS | 1 | 1 | R | W | 0x0 | RX busy status flag: - 1'b0: no RX transfer on-going - 1'b1: RX transfer on-going
RX_PE | STATUS | 2 | 1 | R | W | 0x0 | RX parity error status flag: - 1'b0: no error - 1'b1: RX parity error occurred
PARITY_ENA | SETUP | 0 | 1 | R/W | R | 0x0 | Parity bit generation and check configuration bitfield: - 1'b0: disabled - 1'b1: enabled
BIT_LENGTH | SETUP | 1 | 2 | R/W | R | 0x0 | Character length bitfield: - 2'b00: 5 bits - 2'b01: 6 bits - 2'b10: 7 bits - 2'b11: 8 bits
STOP_BITS | SETUP | 3 | 1 | R/W | R | 0x0 | Stop bits length bitfield: - 1'b0: 1 stop bit - 1'b1: 2 stop bits
TX_ENA | SETUP | 8 | 1 | R/W | R | 0x0 | TX transceiver configuration bitfield: - 1'b0: disabled - 1'b1: enabled
RX_ENA | SETUP | 9 | 1 | R/W | R | 0x0 | RX transceiver configuration bitfield: - 1'b0: disabled - 1'b1: enabled
CLKDIV | SETUP | 16 | 16 | R/W | R | 0x0 | UART Clock divider configuration bitfield. The baudrate is equal to SOC_FREQ/CLKDIV.

## VerPlan_rel1.0.0
Name | Description | testcase location&name | Status