## Info
Document Information
Name | CAMERA CPI
Category | IP reference
Author | Florent Rotenberg
Version | 1.0
Status | First release
Description | CAMERA CPI interface definition
IP Information
IP type | CAMERA CPI
Delivery Type
History
Date | Modification | Author
21/10/2016 | 1st release | F.Rotenberg
Content
Info | This sheet. General information about document usage
Usage | Guidelines on how to used the various sheet
IP Release | Release information sheet describing
IPIF_relx.x | IP interface description reference, describing IP symbol/entity and integration and test information relative to IP interface.
IPREGLIST_rely.y | Description of the list of registers used by IP. Registers can be physically instanciated inside IP or outside IP.
IPREGMAP_relz.z | Description of mapping of bit fields when registers are internal to IP. This sheet is optional for IP which are not instanciating registers as information can be build from IPIF and IPRELIST sheet.
IPTREGMAP_relz.z | Description of mapping of test bit field when registers are internal to IP. This sheet is optional for IP which are not instanciating registers as information can be build from IPIF and IPRELIST sheet.

## Usage
IP Release Sheet
| Column | Description | Possible Value
| Version | IP release version numeroted as [major release].[minor release]. A release is major whenever IP interface is modified. | X.Y. Z
| Release description | This is a free text entry expliciting the release main modifications and purpose. | Text
| IPIF | IPIF sheet version to be used for this release. | X.Y. Z
| IPREGLIST | IPREGLIST sheet version to be used for this release. | X.Y. Z
| IPREGMAP | IPREGMAP sheet version to be used for this release. | X.Y. Z
| IPDOC | IPDOC version to be used for this release. | X.Y. Z
| GIT version | GIT database number corresponding to IP design code and IP reference XLS. | Integer
IPIF sheet
IP Interface description | IP Pin Name | Name of IP Pin. This must must exactly name find in code or schematic (including case).
| Direction | Direction or type of signal | In,Out,IO
| Type | Analog, Digital, supply, DR (Dual Rail), SR (SingleRail) | Analog,Digital, VDD, GND, DR, SR
Voltage Domain
Clock domain
IO
Size
Reset Value
Description
Integration information | Integration comment
Core Interface
Register Interface
Register name
DFT value
Level Shifter
Isolation cell
Connected to
Load
Drive
Destination supply
Hard Macro information | location
layer
Antenna
Additonal Information | FreeText 1
FreeText 2
Driver information | Function1
Function2

## IP Release
Version | Release description | IPIF | IPREGLIST | IPREGMAP | IPDOC | GIT version
1.0.0 |  | Rel1.0.0 | Rel1.0.0 | Rel1.0.0

## IPIF_rel1.0.0
IP Interface description | [8 empty] | Integration information | [12 empty] | Hard Macro information |  |  | Additonal Information |  | Driver information
IP Pin Name | Direction | Type | Voltage Domain | Clock domain | IO | Size | Reset Value | Description | Integration comment | Core Interface | Register Interface | Register name | Bit position | Trim during production | DFT value | Level Shifter | Isolation cell | Connected to | Load | Drive | Destination supply | location | layer | Antenna | FreeText 1 | FreeText 2 | Function1 | Function2
clk_i | IN | digital
rstn_i | IN | digital
cfg_data_i | IN | digital
cfg_addr_i | IN | digital
cfg_valid_i | IN | digital
cfg_rwn_i | IN | digital
cfg_data_o | OUT | digital
cfg_ready_o | OUT | digital
cfg_rx_startaddr_o | OUT | digital
cfg_rx_size_o | OUT | digital
cfg_rx_continuous_o | OUT | digital
cfg_rx_en_o | OUT | digital
cfg_rx_clr_o | OUT | digital
cfg_rx_en_i | IN | digital
cfg_rx_pending_i | IN | digital
cfg_rx_curr_addr_i | IN | digital
cfg_rx_bytes_left_i | IN | digital
rx_data_datasize_o | OUT | digital
rx_data_data_o | OUT | digital
rx_data_valid_o | OUT | digital
rx_data_ready_i | IN | digital
cam_clk_i | IN | digital
cam_data_i | IN | digital
cam_hsync_i | IN | digital
cam_vsync_i | IN | digital

## IPREGLIST_rel1.0.0
Register Name | Header | Address | Size | Register Type | Host Access Type | IP access Type | Default Value | Description | FootNote | Comment
CAM_RX_SADDR |  | 0x0 | 32 | Config | R/W | R/W | 0x0 | RX Camera uDMA transfer address of associated buffer register
CAM_RX_SIZE |  | 0x4 | 32 | Config | R/W | R/W | 0x0 | RX Camera uDMA transfer size of buffer register
CAM_RX_CFG |  | 0x8 | 32 | Config | R/W | R/W | 0x0 | RX Camera uDMA transfer configuration register
CAM_RX_INITCFG |  | 0xC | - | - | - | - | - | -
CAM_TX_SADDR |  | 0x10 | - | - | - | - | - | -
CAM_TX_SIZE |  | 0x14 | - | - | - | - | - | -
CAM_TX_CFG |  | 0x18 | - | - | - | - | - | -
CAM_TX_INITCFG |  | 0x1C | - | - | - | - | - | -
CAM_CFG_GLOB |  | 0x20 | 32 | Config | R/W | R | 0x0 | Global configuration register
CAM_CFG_LL |  | 0x24 | 32 | Config | R/W | R | 0x0 | Lower Left corner configuration register
CAM_CFG_UR |  | 0x28 | 32 | Config | R/W | R | 0x0 | Upper Right corner configuration register
CAM_CFG_SIZE |  | 0x2C | 32 | Config | R/W | R | 0x0 | Horizontal Resolution configuration register
CAM_CFG_FILTER |  | 0x30 | 32 | Config | R/W | R | 0x0 | RGB coefficients configuration register

## IPREGMAP_rel1.0.0
Bit field | Register | Bit Position | Size | Host Access Type | IP access Type | Reset Value | Description
RX_SADDR | CAM_RX_SADDR | 0 | 16 | R/W | R/W | 0x0 | Configure pointer to memory buffer: - Read: value of the pointer until transfer is over. Else returns 0 - Write: set Address Pointer to memory buffer start address
RX_SIZE | CAM_RX_SIZE | 0 | 17 | R/W | R/W | 0x0 | Buffer size in bytes. (128kBytes maximum) - Read: buffer size left - Write: set buffer size NOTE: Careful with size in byte. If you use uncompressed pixel data mapped on 16 bits, you have to declare buffer size in bytes even if buffer type is short.
CONTINOUS | CAM_RX_CFG | 0 | 1 | R/W | R/W | 0x0 | Channel continuous mode: -1'b0: disable -1'b1: enable At the end of the buffer the uDMA reloads the address and size and starts a new transfer.
DATASIZE | CAM_RX_CFG | 1 | 2 | R/W | R/W | 0x0 | Channel transfer size used to increment uDMA buffer address pointer: - 2'b00: +1 (8 bits) - 2'b01: +2 (16 bits) - 2'b10: +4 (32 bits) - 2'b11: +0
EN | CAM_RX_CFG | 4 | 1 | R/W | R/W | 0x0 | Channel enable and start transfer: -1'b0: disable -1'b1: enable This signal is used also to queue a transfer if one is already ongoing.
PENDING | CAM_RX_CFG | 5 | 1 | R | W | 0x0 | Transfer pending in queue status flag: -1'b0: free -1'b1: pending
CLR | CAM_RX_CFG | 6 | 1 | W | R | 0x0 | Channel clear and stop transfer: -1'b0: disable -1'b1: enable
- | CAM_RX_INITCFG | - | - | - | - | - | -
- | CAM_TX_SADDR | - | - | - | - | - | -
- | CAM_TX_SIZE | - | - | - | - | - | -
- | CAM_TX_CFG | - | - | - | - | - | -
- | CAM_TX_INITCFG | - | - | - | - | - | -
FRAMEDROP_EN | CAM_CFG_GLOB | 0 | 1 | R/W | R | 0x0 | Frame dropping: - 1'b0: disable - 1'b1: enable
FRAMEDROP_VAL | CAM_CFG_GLOB | 1 | 6 | R/W | R | 0x0 | Sets how many frames should be dropped after each received.
FRAMESLICE_EN | CAM_CFG_GLOB | 7 | 1 | R/W | R | 0x0 | Input frame slicing: - 1'b0: disable - 1'b1: enable
FORMAT | CAM_CFG_GLOB | 8 | 3 | R/W | R | 0x0 | Input frame format: - 3'b000: RGB565 - 3'b001: RGB555 - 3'b010: RGB444 - 3'b100: BYPASS_LITEND - 3’b101: BYPASS_BIGEND
SHIFT | CAM_CFG_GLOB | 11 | 4 | R/W | R | 0x0 | Right shift of final pixel value (DivFactor) NOTE: not used if FORMAT == BYPASS
EN | CAM_CFG_GLOB | 31 | 1 | R/W | R | 0x0 | Enable data rx from camera interface. The enable/disable happens only at the start of a frame. - 1'b0: disable - 1'b1: enable
FRAMESLICE_LLX | CAM_CFG_LL | 0 | 16 | R/W | R | 0x0 | X coordinate of lower left corner of slice
FRAMESLICE_LLY | CAM_CFG_LL | 16 | 16 | R/W | R | 0x0 | Y coordinate of lower left corner of slice
FRAMESLICE_URX | CAM_CFG_UR | 0 | 16 | R/W | R | 0x0 | X coordinate of upper right corner of slice
FRAMESLICE_URY | CAM_CFG_UR | 16 | 16 | R/W | R | 0x0 | Y coordinate of upper right corner of slice
ROWLEN | CAM_CFG_SIZE | 16 | 16 | R/W | R | 0x0 | Horizontal Resolution. It is used for slice mode. Value set into the bitfield must be equal to (rowlen-1).
B_COEFF | CAM_CFG_FILTER | 0 | 8 | R/W | R | 0x0 | Coefficient that multiplies the B component NOTE: not used if FORMAT == BYPASS
G_COEFF | CAM_CFG_FILTER | 8 | 8 | R/W | R | 0x0 | Coefficient that multiplies the G component NOTE: not used if FORMAT == BYPASS
R_COEFF | CAM_CFG_FILTER | 16 | 8 | R/W | R | 0x0 | Coefficient that multiplies the R component NOTE: not used if FORMAT == BYPASS

## IPTREGMAP_rel1.0.0
Bit field | Register | Bit Position | Size | Host Access Type | IP access Type | Reset Value | Description

## VerPlan_rel1.0.0
Name | Description | testcase location&name | Status